## Sheet1
| BOM: Group 3 | Rev: 2
Qty | Value | Device | Package | Parts | Description | Link | Price (each) | Price (total)
1 | N/A | LED5MM | LED5MM | LED3 | 5MM LED | Sparkfun | 0.35 | 0.35
1 | N/A | LEDSML0603 | SML0603 | LED2 | SURFACE MOUNT LED | Digikey | 0.29 | 0.29
1 | N/A | W237-102 | W237-102 | DRSTRIKE | WAGO SCREW CLAMP | Sparkfun | 0.95 | 0.95
1 | 10k | R-US_R0603 | R0603 | R1 | RESISTOR | Digikey | 0.1 | 0.1
2 | 10u | CPOL-EUE5-10.5 | E5-10,5 | C3, C5 | POLARIZED CAPACITOR | Sparkfun | 0.45 | 0.9
1 | 16M | CRYSTALHC49UP | HC49UP | Q2 | CRYSTAL | Digikey | 0.25 | 0.25
1 | 1N4004 | 1N4004 | DO41-10 | D1 | DIODE | Mouser | 0.14 | 0.14
2 | 220 | R-US_R0603 | R0603 | R2, R3 | RESISTOR | Digikey | 0.16 | 0.32
2 | 22p | C-EUC0603 | C0603 | C1, C6 | CAPACITOR | Mouser | 0.64 | 1.28
1 | 788TV | 788TV | TO220V | IC1 | Positive VOLTAGE REGULATOR | Sparkfun | 1.5 | 1.5
1 | ATMEGA328P-PU | ATMEGA328P-PU | DIP254P762X457-28 | U1 | 8-bit Microcontroller with In-System Programmable Flash | Sparkfun | 4.3 | 4.3
1 | AVR_SPI_PRG_62X3_LOCK | AVR_SPI_PRG_62X3_LOCK | 2X3_LOCK | J2 | AVR ISP 6 Pin | Sparkfun | 0.5 | 0.5
1 | POWER_JACKPTH_BREAD | POWER_JACKPTH_BREAD | POWER_JACK_PTH_BREAD | J1 | Power Jack | Sparkfun | 0.95 | 0.95
1 | RELAYPTH4 | RELAYPTH4 | RELAY-JZC | SPDT | SPDT relay (COM-00101) | Sparkfun | 1.95 | 1.95
1 | TAC_SWITCHSMD | TAC_SWITCHSMD | TACTILE-SWITCH-SMD | S1 | Momentary Switch | Sparkfun | 0.35 | 0.35
1 | N/A | UHPPOTE ELECTRIC STRIKE | N/A | N/A | ELECTRIC DOOR STRIKE | Amazon | 24.2 | 24.2
1 | N/A | GSM GPRS | N/A | N/A | SAINSMART SMALL GSM GPRS SIM900 | Amazon | 28.99 | 28.99
[7 empty] | TOTAL: | 67.32